## COVER PAGE
POINT ASSIGNMENT INDEX
| PAGE NO. | NO. OF SHEETS | DESCRIPTION
| 1 | 1 | This index
| 2 | 1 | LabVolt Power Supply, 8821
| 3 | 1 | LabVolt Capacitor Bank, 8331, Delta connected
NOTES
| 1) |  | Conection between a three-phase power supply and a delta-connected capacitor bank.
2)
| REV | DATE | DESCRIPTION | Created By | Checked by
| 1 | 2020-03-29 | LabVolt Power Supply connection to LabVolt Capacitor Bank in Delta Connection | SA | RB
| 2 | 2020-03-30 | Edited delta connection, name conventions | RB | SA
| 3 | 2020-03-30 | Added equipment pictures for terminal reference | RB | SA

## POINTS DESCRIPTION - Power Supp
LabVolt Power Supply, 8821 |  | POINT TYPE
|  | Hardware Point |  |  |  |  | Virtual Point
Point Description | Origin Address | DO | DI | AO | AI | Pwr |  | Destination Address | Destination Description | Notes
AC fixed 120/208 V Phase A | 1 | 0 | 0 | 0 | 0 | 1 | 0 | Red top | Capacitor Bank Phase A Top Point
AC fixed 120/208 V Phase B | 2 | 0 | 0 | 0 | 0 | 1 | 0 | Black top | Capacitor Bank Phase B Top Point
AC fixed 120/208 V Phase C | 3 | 0 | 0 | 0 | 0 | 1 | 0 | Blue top | Capacitor Bank Phase C Top Point
| Total Points | 0 | 0 | 0 | 0 | 3 | 0

## POINTS DESCRIPTION - Cap Bank
LabVolt Capacitor Bank, 8331 |  | POINT TYPE
|  | Hardware Point |  |  |  |  | Virtual Point
Point Description | Origin Address | DO | DI | AO | AI | Pwr |  | Destination Address | Destination Description | Notes
Capacitor Bank Phase A Top | Red top | 0 | 0 | 0 | 0 | 1 | 0 | 1 | AC fixed 120/208 V Phase A
Capacitor Bank Phase A Top | Red top | 0 | 0 | 0 | 0 | 1 | 0 | Black bottom | Capacitor Bank Phase B | Delta Configuration
Capacitor Bank Phase A Bottom | Red bottom | 0 | 0 | 0 | 0 | 1 | 0 | Blue top | Capacitor Bank Phase C | Delta Configuration
Capacitor Bank Phase B Top | Black top | 0 | 0 | 0 | 0 | 1 | 0 | 2 | AC fixed 120/208 V Phase B
Capacitor Bank Phase B Top | Black top | 0 | 0 | 0 | 0 | 1 | 0 | Blue bottom | Capacitor Bank Phase C | Delta Configuration
Capacitor Bank Phase B Bottom | Black bottom | 0 | 0 | 0 | 0 | 1 | 0 | Red top | Capacitor Bank Phase A | Delta Configuration
Capacitor Bank Phase C Top | Blue top | 0 | 0 | 0 | 0 | 1 | 0 | 3 | AC fixed 120/208 V Phase C
Capacitor Bank Phase C Top | Blue top | 0 | 0 | 0 | 0 | 1 | 0 | Red bottom | Capacitor Bank Phase A | Delta Configuration
Capacitor Bank Phase C Bottom | Blue bottom | 0 | 0 | 0 | 0 | 1 | 0 | Black top | Capacitor Bank Phase B | Delta Configuration
| Total Points | 0 | 0 | 0 | 0 | 9 | 0